## Sheet1
ELB816 instruction set V0.9

Dec	HEX	Binary		Mnemonic	Register transfer description	Comments
0	00	00000000		NOP	PC = PC+1	No Operation
1	01	00000001		reserved	currently unallocated opcode – treat as NOP
2	02	00000010		reserved	currently unallocated opcode – treat as NOP
3	03	00000011		reserved	currently unallocated opcode – treat as NOP
4	04	00000100		reserved	currently unallocated opcode – treat as NOP
5	05	00000101		reserved	currently unallocated opcode – treat as NOP
6	06	00000110		reserved	currently unallocated opcode – treat as NOP
7	07	00000111		reserved	currently unallocated opcode – treat as NOP
8	08	00001000		SET C	1 -> CY	Set carry bit to 1
9	09	00001001		CLR C	0 -> CY	Set carry bit to 0
10	0A	00001010		SET BS	1 -> BS	Switch to register bank 1
11	0B	00001011		CLR BS	0 -> BS	Switch to register bank 0
12	0C	00001100		SET IE	1 -> IE	Enable interrupts
13	0D	00001101		CLR IE	0 -> IE	Disable interrupts
14	0E	00001110		CPL C	not CY -> CY	Complement carry bit
15	0F	00001111		CPL A	not A -> A	Complement accumulator
16	10	00010000		XCSD	SP -> DPTR : DPTR -> SP	Exchange SP with DPTR
17	11	00010001		SFA	FLAGS -> A	store flags to accumulator
18	12	00010010		LAF	A -> FLAGS	load accumulator to flags
19	13	00010011		MOV DPTR, SP	SP -> DPTR	move word SP to DPTR
20	14	00010100		MOV SP, DPTR	DPTR -> SP	move word DPTR to SP
21	15	00010101		MOV A, #data8	data8 -> A	move immediate byte to accumulator
22	16	00010110		MOV SP, #data16	data16 -> SP	move immediate word to SP
23	17	00010111		MOV DPTR, #data16	data16 -> DPTR	move immediate word to DPTR
24	18	00011000		MOV A, addr16	main[addr16] -> A	move data from direct address to accumulator
25	19	00011001		MOV addr16, A	A -> main[addr16]	move data from accumulator to direct address
26	1A	00011010		MOV A, @A+DPTR	main[DPTR+A] -> A	indexed move relative to DPTR to accumulator
27	1B	00011011		MOV A, @A+PC	main[PC+A] -> A	indexed move relative to PC to accumulator
28	1C	00011100		MOV A, @addr16	main[main[addr16]] -> A	move data from indirect address to accumulator
29	1D	00011101		MOV @addr16, A	A -> main[main[addr16]]	move data from accumulator to indirect address
30	1E	00011110		MOV A, @DPTR	main[DPTR] -> A	register indirect move to accumulator
31	1F	00011111		MOV @DPTR, A	A -> main[DPTR]	register indirect move from accumulator
32	20	00100000		MOV @DPTR, R0	R0 -> main[DPTR]
33	21	00100001		MOV @DPTR, R1	R1 -> main[DPTR]
34	22	00100010		MOV @DPTR, R2	R2 -> main[DPTR]
35	23	00100011		MOV @DPTR, R3	R3 -> main[DPTR]
36	24	00100100		MOV @DPTR, DPH	DPH -> main[DPTR]
37	25	00100101		MOV @DPTR, DPL	DPL -> main[DPTR]
38	26	00100110		MOV @DPTR, SPH	SPH -> main[DPTR]
39	27	00100111		MOV @DPTR, SPL	SPL -> main[DPTR]
40	28	00101000		MOV R0, #data8	data8 -> R0
41	29	00101001		MOV R1, #data8	data8 -> R1
42	2A	00101010		MOV R2, #data8	data8 -> R2
43	2B	00101011		MOV R3, #data8	data8 -> R3
44	2C	00101100		MOV DPH, #data8	data8 -> DPH
45	2D	00101101		MOV DPL, #data8	data8 -> DPL
46	2E	00101110		MOV SPH, #data8	data8 -> SPH
47	2F	00101111		MOV SPL, #data8	data8 -> SPL
48	30	00110000		MOV R0, A	A -> R0
49	31	00110001		MOV R1, A	A -> R1
50	32	00110010		MOV R2, A	A -> R2
51	33	00110011		MOV R3, A	A -> R3
52	34	00110100		MOV DPH, A	A -> DPH
53	35	00110101		MOV DPL, A	A -> DPL
54	36	00110110		MOV SPH, A	A -> SPH
55	37	00110111		MOV SPL, A	A -> SPL
56	38	00111000		MOV A, R0	R0 -> A
57	39	00111001		MOV A, R1	R1 -> A
58	3A	00111010		MOV A, R2	R2 -> A
59	3B	00111011		MOV A, R3	R3 -> A
60	3C	00111100		MOV A, DPH	DPH -> A
61	3D	00111101		MOV A, DPL	DPL -> A
62	3E	00111110		MOV A, SPH	SPH -> A
63	3F	00111111		MOV A, SPL	SPL -> A
64	40	01000000		MOV R0, @DPTR	main[DPTR] -> R0
65	41	01000001		MOV R0, R1	R1 -> R0
66	42	01000010		MOV R0, R2	R2 -> R0
67	43	01000011		MOV R0, R3	R3 -> R0
68	44	01000100		MOV R0, DPH	DPH -> R0
69	45	01000101		MOV R0, DPL	DPL -> R0
70	46	01000110		MOV R0, SPH	SPH -> R0
71	47	01000111		MOV R0, SPL	SPL -> R0
72	48	01001000		MOV R1, R0	R0 -> R1
73	49	01001001		MOV R1, @DPTR	main[DPTR] -> R1
74	4A	01001010		MOV R1, R2	R2 -> R1
75	4B	01001011		MOV R1, R3	R3 -> R1
76	4C	01001100		MOV R1, DPH	DPH -> R1
77	4D	01001101		MOV R1, DPL	DPL -> R1
78	4E	01001110		MOV R1, SPH	SPH -> R1
79	4F	01001111		MOV R1, SPL	SPL -> R1
80	50	01010000		MOV R2, R0	R0 -> R2
81	51	01010001		MOV R2, R1	R1 -> R2
82	52	01010010		MOV R2, @DPTR	main[DPTR] -> R2
83	53	01010011		MOV R2, R3	R3 -> R2
84	54	01010100		MOV R2, DPH	DPH -> R2
85	55	01010101		MOV R2, DPL	DPL -> R2
86	56	01010110		MOV R2, SPH	SPH -> R2
87	57	01010111		MOV R2, SPL	SPL -> R2
88	58	01011000		MOV R3, R0	R0 -> R3
89	59	01011001		MOV R3, R1	R1 -> R3
90	5A	01011010		MOV R3, R2	R2 -> R3
91	5B	01011011		MOV R3, @DPTR	main[DPTR] -> R3
92	5C	01011100		MOV R3, DPH	DPH -> R3
93	5D	01011101		MOV R3, DPL	DPL -> R3
94	5E	01011110		MOV R3, SPH	SPH -> R3
95	5F	01011111		MOV R3, SPL	SPL -> R3
96	60	01100000		MOV DPH, R0	R0 -> DPH
97	61	01100001		MOV DPH, R1	R1 -> DPH
98	62	01100010		MOV DPH, R2	R2 -> DPH
99	63	01100011		MOV DPH, R3	R3 -> DPH
100	64	01100100		MOV DPH, @DPTR	main[DPTR] -> DPH
101	65	01100101		MOV DPH, DPL	DPL -> DPH
102	66	01100110		MOV DPH, SPH	SPH -> DPH
103	67	01100111		MOV DPH, SPL	SPL -> DPH
104	68	01101000		MOV DPL, R0	R0 -> DPL
105	69	01101001		MOV DPL, R1	R1 -> DPL
106	6A	01101010		MOV DPL, R2	R2 -> DPL
107	6B	01101011		MOV DPL, R3	R3 -> DPL
108	6C	01101100		MOV DPL, DPH	DPH -> DPL
109	6D	01101101		MOV DPL, @DPTR	main[DPTR] -> DPL
110	6E	01101110		MOV DPL, SPH	SPH -> DPL
111	6F	01101111		MOV DPL, SPL	SPL -> DPL
112	70	01110000		MOV SPH, R0	R0 -> SPH
113	71	01110001		MOV SPH, R1	R1 -> SPH
114	72	01110010		MOV SPH, R2	R2 -> SPH
115	73	01110011		MOV SPH, R3	R3 -> SPH
116	74	01110100		MOV SPH, DPH	DPH -> SPH
117	75	01110101		MOV SPH, DPL	DPL -> SPH
118	76	01110110		MOV SPH, @DPTR	main[DPTR] -> SPH
119	77	01110111		MOV SPH, SPL	SPL -> SPH
120	78	01111000		MOV SPL, R0	R0 -> SPL
121	79	01111001		MOV SPL, R1	R1 -> SPL
122	7A	01111010		MOV SPL, R2	R2 -> SPL
123	7B	01111011		MOV SPL, R3	R3 -> SPL
124	7C	01111100		MOV SPL, DPH	DPH -> SPL
125	7D	01111101		MOV SPL, DPL	DPL -> SPL
126	7E	01111110		MOV SPL, SPH	SPH -> SPL
127	7F	01111111		MOV SPL, @DPTR	main[DPTR] -> SPL
128	80	10000000		ANL A, R0	A and R0 -> A
129	81	10000001		ANL A, R1	A and R1 -> A
130	82	10000010		ANL A, R2	A and R2 -> A
131	83	10000011		ANL A, R3	A and R3 -> A
132	84	10000100		ANL A, DPH	A and DPH -> A
133	85	10000101		ANL A, DPL	A and DPL -> A
134	86	10000110		ANL A, #data8	A and data8 -> A
135	87	10000111		ANL A, @DPTR	A and main[DPTR] -> A
136	88	10001000		ORL A, R0	A or R0 -> A
137	89	10001001		ORL A, R1	A or R1 -> A
138	8A	10001010		ORL A, R2	A or R2 -> A
139	8B	10001011		ORL A, R3	A or R3 -> A
140	8C	10001100		ORL A, DPH	A or DPH -> A
141	8D	10001101		ORL A, DPL	A or DPL -> A
142	8E	10001110		ORL A, #data8	A or data8 -> A
143	8F	10001111		ORL A, @DPTR	A or main[DPTR] -> A
144	90	10010000		XRL A, R0	A xor R0 -> A
145	91	10010001		XRL A, R1	A xor R1 -> A
146	92	10010010		XRL A, R2	A xor R2 -> A
147	93	10010011		XRL A, R3	A xor R3 -> A
148	94	10010100		XRL A, DPH	A xor DPH -> A
149	95	10010101		XRL A, DPL	A xor DPL -> A
150	96	10010110		XRL A, #data8	A xor data8 -> A
151	97	10010111		XRL A, @DPTR	A xor main[DPTR] -> A
152	98	10011000		RL A	rotate accumulator left
153	99	10011001		RLC A	rotate accumulator left through carry
154	9A	10011010		RR A	rotate accumulator right
155	9B	10011011		RRC A	rotate accumulator right through carry
156	9C	10011100		INC DPTR	DPTR + 1 -> DPTR	Increment DPTR
157	9D	10011101		DEC DPTR	DPTR -1 -> DPTR	Decrement DPTR
158	9E	10011110		INC A	A + 1 -> A	Increment accumulator
159	9F	10011111		DEC A	A – 1 -> A	Decrement accumulator
160	A0	10100000		ADD A, R0	A + R0 -> A
161	A1	10100001		ADD A, R1	A + R1 -> A
162	A2	10100010		ADD A, R2	A + R2 -> A
163	A3	10100011		ADD A, R3	A + R3 -> A
164	A4	10100100		ADD A, DPH	A + DPH -> A
165	A5	10100101		ADD A, DPL	A + DPL -> A
166	A6	10100110		ADD A, #data8	A + data8 -> A
167	A7	10100111		ADD A, @DPTR	A + main[DPTR] -> A
168	A8	10101000		ADDC A, R0	A + R0 + CY -> A
169	A9	10101001		ADDC A, R1	A + R1 + CY -> A
170	AA	10101010		ADDC A, R2	A + R2 + CY -> A
171	AB	10101011		ADDC A, R3	A + R3 + CY -> A
172	AC	10101100		ADDC A, DPH	A + DPH + CY -> A
173	AD	10101101		ADDC A, DPL	A + DPL + CY -> A
174	AE	10101110		ADDC A, #data8	A + data8 + CY -> A
175	AF	10101111		ADDC A, @DPTR	A + main[DPTR] + CY -> A
176	B0	10110000		SUB A, R0	A - R0 -> A
177	B1	10110001		SUB A, R1	A - R1 -> A
178	B2	10110010		SUB A, R2	A - R2 -> A
179	B3	10110011		SUB A, R3	A - R3 -> A
180	B4	10110100		SUB A, DPH	A - DPH -> A
181	B5	10110101		SUB A, DPL	A - DPL -> A
182	B6	10110110		SUB A, #data8	A - data8 -> A
183	B7	10110111		SUB A, @DPTR	A - main[DPTR] -> A
184	B8	10111000		SUBB A, R0	A - R0 - CY -> A
185	B9	10111001		SUBB A, R1	A - R1 - CY -> A
186	BA	10111010		SUBB A, R2	A - R2 - CY -> A
187	BB	10111011		SUBB A, R3	A - R3 - CY -> A
188	BC	10111100		SUBB A, DPH	A - DPH - CY -> A
189	BD	10111101		SUBB A, DPL	A - DPL - CY -> A
190	BE	10111110		SUBB A, #data8	A - data8 - CY -> A
191	BF	10111111		SUBB A, @DPTR	A - main[DPTR] - CY -> A
192	C0	11000000		PJMP addr11	Page Jump [PC(15:11) 0 0 0 addr8]
193	C1	11000001		PJMP addr11	Page Jump [PC(15:11) 0 0 1 addr8]
194	C2	11000010		PJMP addr11	Page Jump [PC(15:11) 0 1 0 addr8]
195	C3	11000011		PJMP addr11	Page Jump [PC(15:11) 0 1 1 addr8]
196	C4	11000100		PJMP addr11	Page Jump [PC(15:11) 1 0 0 addr8]
197	C5	11000101		PJMP addr11	Page Jump [PC(15:11) 1 0 1 addr8]
198	C6	11000110		PJMP addr11	Page Jump [PC(15:11) 1 1 0 addr8]
199	C7	11000111		PJMP addr11	Page Jump [PC(15:11) 1 1 1 addr8]
200	C8	11001000		PCALL addr11	Page Call [PC(15:11) 0 0 0 addr8]
201	C9	11001001		PCALL addr11	Page Call [PC(15:11) 0 0 1 addr8]
202	CA	11001010		PCALL addr11	Page Call [PC(15:11) 0 1 0 addr8]
203	CB	11001011		PCALL addr11	Page Call [PC(15:11) 0 1 1 addr8]
204	CC	11001100		PCALL addr11	Page Call [PC(15:11) 1 0 0 addr8]
205	CD	11001101		PCALL addr11	Page Call [PC(15:11) 1 0 1 addr8]
206	CE	11001110		PCALL addr11	Page Call [PC(15:11) 1 1 0 addr8]
207	CF	11001111		PCALL addr11	Page Call [PC(15:11) 1 1 1 addr8]
208	D0	11010000		DJNZ R0, rel8	Decrement R0 and jump if not zero
209	D1	11010001		DJNZ R1, rel8	Decrement R1 and jump if not zero
210	D2	11010010		DJNZ R2, rel8	Decrement R2 and jump if not zero
211	D3	11010011		DJNZ R3, rel8	Decrement R3 and jump if not zero
212	D4	11010100		CJNE R0, #data, rel8	Compare R0 with data8 and jump if not equal
213	D5	11010101		CJNE R1, #data, rel8	Compare R1 with data8 and jump if not equal
214	D6	11010110		CJNE R2, #data, rel8	Compare R2 with data8 and jump if not equal
215	D7	11010111		CJNE R3, #data, rel8	Compare R3 with data8 and jump if not equal
216	D8	11011000		LJMP addr16	Long jump to addr16
217	D9	11011001		LCALL addr16	Long call to subroutine at addr16
218	DA	11011010		RET	return from subroutine
219	DB	11011011		RETI	return from interrupt
220	DC	11011100		SJMP	short (relative) jump
221	DD	11011101		JMP @A+DPTR	Indexed indirect jump relative to DPTR
222	DE	11011110		JMP @DPTR	jump indirect to DPTR
223	DF	11011111		CJNE A, #data8, rel8	Compare A with data8 and jump if not equal
224	E0	11100000		JZ rel8	Jump if zero
225	E1	11100001		JNZ rel8	Jump if not zero
226	E2	11100010		JC rel8	Jump if carry
227	E3	11100011		JNC rel8	Jump if not carry
228	E4	11100100		JPO rel8	Jump if parity odd
229	E5	11100101		JPE rel8	Jump if parity even
230	E6	11100110		JS rel8	Jump if sign (negative)
231	E7	11100111		JNS rel8	Jump if not sign (positive)
232	E8	11101000		PUSH R0	Push R0 to the stack
233	E9	11101001		PUSH R1	Push R1 to the stack
234	EA	11101010		PUSH R2	Push R2 to the stack
235	EB	11101011		PUSH R3	Push R3 to the stack
236	EC	11101100		PUSH DPH	Push DPH to the stack
237	ED	11101101		PUSH DPL	Push DPL to the stack
238	EE	11101110		PUSH A	Push Accumulator to the stack
239	EF	11101111		PUSH FLAGS	Push Flags register to the stack
240	F0	11110000		POP R0	Pop top off stack to R0
241	F1	11110001		POP R1	Pop top off stack to R1
242	F2	11110010		POP R2	Pop top off stack to R2
243	F3	11110011		POP R3	Pop top off stack to R3
244	F4	11110100		POP DPH	Pop top off stack to DPH
245	F5	11110101		POP DPL	Pop top off stack to DPL
246	F6	11110110		POP A	Pop top off stack to Accumulator
247	F7	11110111		POP FLAGS	Pop top off stack to Flags register
248	F8	11111000		MUL R0, R1	R0 × R1 -> {R0 R1}	unsigned integer multiply R0 by R1, 16-bit result left in R0 and R1, R0 holds most significant byte
249	F9	11111001		DIV R0, R1	R0 ÷ R1 -> {R0 R1}	unsigned integer division R0 by R1, 16-bit result left in R0 and R1, R0 holds most significant byte
250	FA	11111010		DA A	Decimal adjust accumulator
251	FB	11111011		reserved	currently unallocated opcode – treat as NOP
252	FC	11111100		IN A, port_addr	Input value on I/O port 'port_addr' to accumulator
253	FD	11111101		OUT port_addr, A	Output accumulator value to I/O port 'port_addr'
254	FE	11111110		INT vect8	Software interrupt at vector vect8
255	FF	11111111		HLT	Halt processor